## Standard Permit GRA1
Generic risk assessment for standard rules set number SR2018 No 7 v3.0
Standard Facility: |  |  |  | standard rules for new, low risk, stationary Medium Combustion Plant between 1 and < 20MW (in operation on or after 20/12/2018)
Location: |  |  |  | Applies to all potential locations
Risk assessment carried out by: |  |  |  | Natural Resources Wales
Date: |  |  |  | 2019-11-04
The scope of the permit and associated rules is defined by the following risk criteria:
| Parameter 1 | one or more new medium combustion plant (MCP) between 1 and < 20MW which were put in operation on or after 20/12/2018
| Parameter 2 | Less than 50 MW aggregated at the specified location
| Parameter 3 | AQ is protected by ELVs for plant that operate > 500 hrs pa .For those that operate < 500 hrs pa there are no ELVs because their emission potential is significantly less
| Parameter 4 | These rules set emission limit values on releases to air only
| Parameter 5 | Minimum distances set from any MCP to SAC or SPA depending on type of fuel/technology
| Parameter 6 | Duel Fuel permitted on boilers as a back-up fuel for no more than 500 hours per year
| Abbreviations: | SR - Standard Rule
NOx - Oxides of nitrogen
NO2 - Nitrogen Dioxide
CO - Carbon Monoxide
CHP - Combined heat and power
SR (emissions of substances not controlled by emission limits) - emissions of substances .... shall not cause pollution…., with appropriate measures:
Data and information |  |  |  |  | Judgement |  |  | Action (by permitting)
Receptor | Source | Harm | Pathway | Probability of exposure | Consequence | Magnitude of risk | Justification for magnitude | Risk management | Residual risk
What is at risk? What do I wish to protect? | What is the agent or process with potential to cause harm? | What are the harmful consequences if things go wrong? | How might the receptor come into contact with the source? | How likely is this contact? | How severe will the consequences be if this occurs? | What is the overall magnitude of the risk? | On what did I base my judgement? | How can I best manage the risk to reduce the magnitude? | What is the magnitude of the risk after management? (This residual risk will be controlled by Compliance Assessment).
Local human population. | Releases of NOx | Harm to human health - respiratory irritation and illness. | Air transport then inhalation. | Low | Medium | Medium | There is potential for exposure to anyone living close to the site or at locations where members of the public might be regularly exposed. | Activities shall be managed and operated in accordance with a management system (will include inspection and maintenance of equipment, including engine management systems), point source emissions to air with emission limits for NOx. Point source emission limits set in Tables 3.1,3.2 and 3.3 of the rules. | Low
Protected nature conservation sites - SACs,SPAs, Ramsar sites and SSSIs. | Releases of NOx | Harm to protected site through toxic contamination, nutrient enrichment, disturbance etc. | Air transport and deposition. | Low | Medium | Low | Emissions to air may cause harm to and deterioration of nature conservation sites. | Activities shall be managed and operated in accordance with a management system (will include inspection and maintenance of equipment, including engine management systems), point source emissions to air with emission limits for NOx. Point source emission limits set in Tables 3.1,3.2 and 3.3 of the rules.Minimum distances set from any MCP to SAC or SPA depending on type of fuel/technology | Low
Notes: | Red triangle indicates comment containing supporting information
Yellow columns contain drop down menus that allow automatic evaluation of risk in green column